## Legend
How to read this BOM
Verified | Part confirmed on a live Digi-Key product page. Link goes to that page. (Pick CT / Tape&Reel / Digi-Reel packaging on the page; the "-ND" suffix differs per packaging.)
Std numbering - confirm stock | Standard value filled using the manufacturer's documented part-numbering scheme (Murata GRM / Samsung CL family verified on Digi-Key). Value, dielectric & voltage are correct; click the link to confirm current stock and exact packaging suffix before ordering.
Needs confirmation | Value/voltage/type is ambiguous or voltage-critical (electrolytics, tantalums, bare values, non-standard values). A suggested family/search is in Notes; you must choose voltage/dielectric. No part number asserted.
Pending | Not yet looked up.
Default specs applied (per your rules): small pF = C0G/NP0 +/-5% 50V; general uF ceramic = X7R/X5R +/-10%, 25-50V where available; resistors = 1% thick film, matching size. Original inventory text was left unchanged in column A.

## Resistors
Value | Package | Digi-Key Part # | Mfr Part # | Digi-Key Link | Notes
220 | 0402 | See link (sel CT/TR) | RC0402FR-07220RL | https://www.digikey.com/en/products/detail/yageo/RC0402FR-07220RL/726565 | Yageo 220R 1% 1/16W thick film.
4.7k | 0603 | See link (sel CT/TR) | RC0603FR-074K7L | https://www.digikey.com/en/products/detail/yageo/RC0603FR-074K7L/727212 | Yageo 4.7k 1% 1/10W thick film.

## Capacitors
Value | Package | Digi-Key Part # | Mfr Part # | Digi-Key Link | Notes
47uF |  |  |  | https://www.digikey.com/en/products/result?keywords=47uF capacitor | Needs confirmation - no package given; type (electrolytic/tantalum/ceramic) and voltage unknown.
82uF |  |  |  | https://www.digikey.com/en/products/result?keywords=82uF capacitor | Needs confirmation - no package; 82uF non-standard; voltage unknown.
0.1uF | 0402 | 1276-1001-1-ND | CL05B104KO5NNNC | https://www.digikey.com/en/products/detail/samsung-electro-mechanics/CL05B104KO5NNNC/3886659 | Samsung X7R +/-10% 16V. (50V alt: Murata GRM155R71H104KE14D.)
10uF | 0603 |  |  | https://www.digikey.com/en/products/result?keywords=10uF 0603 X5R | Needs confirmation - 10uF/0603 typ X5R 4-6.3V. Confirm dielectric/voltage (matters for AUV rails).
1000pF | 0402 | 490-1303-1-ND | GRM155R71H102KA01D | https://www.digikey.com/en/products/detail/murata-electronics/GRM155R71H102KA01D/587936 | Murata X7R +/-10% 50V.
43pF | 0402 | See link | GRM1555C1H430JA01D | https://www.digikey.com/en/products/result?keywords=GRM1555C1H430JA01D | C0G/NP0 +/-5% 50V (43pF=E24). Per Murata numbering - confirm stock.
46pF | 0402 |  |  | https://www.digikey.com/en/products/result?keywords=47pF 0402 C0G | Needs confirmation - 46pF is non-standard; likely 47pF (Murata GRM1555C1H470JA01D). Confirm intended value.
4.7uF | 1206 | 1276-1055-1-ND | CL31B475KAHNNNE | https://www.digikey.com/en/products/detail/samsung-electro-mechanics/CL31B475KAHNNNE/3889141 | Samsung X7R +/-10% 25V.
15pF | 0402 | See link | GRM1555C1H150JA01D | https://www.digikey.com/en/products/result?keywords=GRM1555C1H150JA01D | C0G/NP0 +/-5% 50V. P/N per Murata numbering - confirm stock.
3900pF | 0402 | See link | GRM155R71H392KA01D | https://www.digikey.com/en/products/result?keywords=GRM155R71H392KA01D | X7R +/-10% 50V. P/N per Murata numbering - confirm stock.
68pF | 0402 | See link | GRM1555C1H680JA01D | https://www.digikey.com/en/products/result?keywords=GRM1555C1H680JA01D | C0G/NP0 +/-5% 50V. P/N per Murata numbering - confirm stock.
1uF | 0805 | See link (sel CT/TR) | CL21B105KAFNNNE | https://www.digikey.com/en/products/detail/samsung-electro-mechanics/CL21B105KAFNNNE/3889152 | Samsung X7R +/-10% 25V.
4700pF | 0402 | See link (sel CT/TR) | GRM155R71H472KA01D | https://www.digikey.com/en/products/detail/murata-electronics/GRM155R71H472KA01D/587235 | Murata X7R +/-10% 50V.
2400pF | 0805 |  |  | https://www.digikey.com/en/products/result?keywords=2400pF 0805 X7R | Needs confirmation - 2400pF is non-standard (2200/2700 are E-series); confirm intended value.
2.2uF | 0805 | See link (sel CT/TR) | CL21B225KAFNNNF | https://www.digikey.com/en/products/detail/samsung-electro-mechanics/CL21B225KAFNNNF/3894504 | Samsung X7R +/-10% 25V.
0.5pF | 0402 |  |  | https://www.digikey.com/en/products/result?keywords=0.5pF 0402 C0G | Needs confirmation - sub-1pF special tolerance (e.g. GRM1555C1HR50*); confirm exact value/tol.
0.33uF | 0805 | See link (sel CT/TR) | CL21B334KBFNNNE | https://www.digikey.com/en/products/detail/samsung-electro-mechanics/CL21B334KBFNNNE/3889209 | Samsung X7R +/-10% 50V.
180pF | 0402 | See link | GRM1555C1H181JA01D | https://www.digikey.com/en/products/result?keywords=GRM1555C1H181JA01D | C0G/NP0 +/-5% 50V. P/N per Murata numbering - confirm stock.
10uF | 1206 | 490-6518-1-ND | GRM31CR71E106KA12L | https://www.digikey.com/en/products/detail/murata-electronics/GRM31CR71E106KA12L/2345330 | Murata X7R +/-10% 25V.
10pF | 0603 | 490-1403-1-ND | GRM1885C1H100JA01D | https://www.digikey.com/en/products/result?keywords=GRM1885C1H100JA01D | Murata C0G/NP0 +/-5% 50V.
120pF | 0402 | See link | GRM1555C1H121JA01D | https://www.digikey.com/en/products/result?keywords=GRM1555C1H121JA01D | C0G/NP0 +/-5% 50V. P/N per Murata numbering - confirm stock.
330pF | 0402 | See link | GRM1555C1H331JA01D | https://www.digikey.com/en/products/result?keywords=GRM1555C1H331JA01D | C0G/NP0 +/-5% 50V. P/N per Murata numbering - confirm stock.
1200pF | 0402 | See link | GRM155R71H122KA01D | https://www.digikey.com/en/products/result?keywords=GRM155R71H122KA01D | X7R +/-10% 50V. P/N per Murata numbering - confirm stock.
2700pF | 0402 | 490-1306-1-ND | GRM155R71H272KA01D | https://www.digikey.com/en/products/detail/murata-electronics/GRM155R71H272KA01D/587948 | Murata X7R +/-10% 50V.
0.018uF | 0402 | See link | GRM155R71H183KA12D | https://www.digikey.com/en/products/result?keywords=GRM155R71H183KA12D | X7R +/-10% 50V (18nF). Per Murata numbering - confirm stock.
0.1uF | 0201 |  |  | https://www.digikey.com/en/products/result?keywords=0.1uF 0201 X5R | Needs confirmation - 0.1uF/0201 typ X5R 6.3-16V. Suggested Samsung CL03A104*; confirm.
22pF | 0402 | See link | GRM1555C1H220JA01D | https://www.digikey.com/en/products/result?keywords=GRM1555C1H220JA01D | C0G/NP0 +/-5% 50V. P/N per Murata numbering - confirm stock.
1000pF | 0603 | See link | CL10B102KB8NNNC | https://www.digikey.com/en/products/result?keywords=CL10B102KB8NNNC | Samsung X7R +/-10% 50V. P/N per Samsung numbering - confirm stock.
10000pF | 0402 | 490-4516-1-ND | GRM155R71H103KA88D | https://www.digikey.com/en/products/detail/murata-electronics/GRM155R71H103KA88D/1033275 | Murata X7R +/-10% 50V (=0.01uF).
2.2uF | 0603 |  |  | https://www.digikey.com/en/products/result?keywords=2.2uF 0603 X5R | Needs confirmation - 2.2uF/0603 typ X5R 6.3-16V. Confirm dielectric/voltage.
100pF | 0402 | 490-5922-1-ND | GRM1555C1H101JA01D | https://www.digikey.com/en/products/detail/murata-electronics/GRM1555C1H101JA01D/3693829 | Murata C0G/NP0 +/-5% 50V.
4.7uF | 1206 | 1276-1055-1-ND | CL31B475KAHNNNE | https://www.digikey.com/en/products/detail/samsung-electro-mechanics/CL31B475KAHNNNE/3889141 | Samsung X7R +/-10% 25V.
0.47uF | 0805 | See link | CL21B474KBFNNNE | https://www.digikey.com/en/products/result?keywords=CL21B474KBFNNNE | Samsung X7R +/-10% 50V. Per Samsung numbering - confirm stock.
100uF | radial |  |  | https://www.digikey.com/en/products/result?keywords=100uF radial electrolytic | Needs confirmation - through-hole electrolytic, voltage-critical (rating not specified).
0.1uF | 0805 | 1276-1003-1-ND | CL21B104KBCNNNC | https://www.digikey.com/en/products/detail/samsung-electro-mechanics/CL21B104KBCNNNC/3886661 | Samsung X7R +/-10% 50V.
0.1uF | 0603 | 1276-1000-1-ND | CL10B104KB8NNNC | https://www.digikey.com/en/products/detail/samsung-electro-mechanics/CL10B104KB8NNNC/3886658 | Samsung X7R +/-10% 50V.
22uF | 1206 |  |  | https://www.digikey.com/en/products/result?keywords=22uF 1206 X5R | Needs confirmation - 22uF/1206 typ X5R 6.3-16V. Confirm dielectric/voltage.
4.7uF | 0603 |  |  | https://www.digikey.com/en/products/result?keywords=4.7uF 0603 X5R | Needs confirmation - 4.7uF/0603 typ X5R 6.3-10V. Confirm dielectric/voltage.
22uF | 1206 |  |  | https://www.digikey.com/en/products/result?keywords=22uF 1206 X5R | Needs confirmation - 22uF/1206 typ X5R 6.3-16V. Confirm dielectric/voltage.
1uF | 0805 | See link (sel CT/TR) | CL21B105KAFNNNE | https://www.digikey.com/en/products/detail/samsung-electro-mechanics/CL21B105KAFNNNE/3889152 | Samsung X7R +/-10% 25V.
10pF | 0402 | 490-1278-1-ND | GRM1555C1H100JZ01D | https://www.digikey.com/en/products/detail/murata-electronics/GRM1555C1H100JZ01D/587897 | Murata C0G/NP0 +/-5% 50V.
0.22uF | 0805 | See link | CL21B224KBFNNNE | https://www.digikey.com/en/products/result?keywords=CL21B224KBFNNNE | Samsung X7R +/-10% 50V. Per Samsung numbering - confirm stock.
33uF | 2312 |  |  | https://www.digikey.com/en/products/result?keywords=33uF tantalum 2312 | Needs confirmation - tantalum-class case, voltage-critical.
1000pF | 0402 | 490-1303-1-ND | GRM155R71H102KA01D | https://www.digikey.com/en/products/detail/murata-electronics/GRM155R71H102KA01D/587936 | Murata X7R +/-10% 50V.
22uF | 2917 |  |  | https://www.digikey.com/en/products/result?keywords=22uF tantalum 2917 case D | Needs confirmation - 2917 = tantalum case D, voltage-critical.
100uF | brick |  |  | https://www.digikey.com/en/products/result?keywords=100uF capacitor | Needs confirmation - "brick" type unclear (bulk electrolytic/poly?); voltage unknown.
10uF | 1206 | 490-6518-1-ND | GRM31CR71E106KA12L | https://www.digikey.com/en/products/detail/murata-electronics/GRM31CR71E106KA12L/2345330 | Murata X7R +/-10% 25V.
4.7uF | 0805 | See link (sel CT/TR) | CL21B475KAFNNNE | https://www.digikey.com/en/products/detail/samsung-electro-mechanics/CL21B475KAFNNNE/3888627 | Samsung X7R +/-10% 25V.
1uF | 0603 |  |  | https://www.digikey.com/en/products/result?keywords=CL10B105K 0603 X7R | Needs confirmation - 1uF/0603 typ 16-25V X7R. Suggested Samsung CL10B105K*; pick voltage.
10uF | radial |  |  | https://www.digikey.com/en/products/result?keywords=10uF radial electrolytic | Needs confirmation - through-hole electrolytic, voltage not specified.
100uF | 2917 |  |  | https://www.digikey.com/en/products/result?keywords=100uF tantalum 2917 case D | Needs confirmation - 2917 = tantalum case D, voltage-critical.
220pF | 0603 | See link | GRM1885C1H221JA01D | https://www.digikey.com/en/products/result?keywords=GRM1885C1H221JA01D | C0G/NP0 +/-5% 50V. P/N per Murata numbering - confirm stock.
1pF | 0402 |  |  | https://www.digikey.com/en/products/result?keywords=1pF 0402 C0G | Needs confirmation - 1pF uses +/-0.1/0.25pF tolerance codes (e.g. GRM1555C1H1R0*); confirm tol.
680pF | 0603 | See link (sel CT/TR) | GRM1885C1H681JA01D | https://www.digikey.com/en/products/detail/murata-electronics/GRM1885C1H681JA01D/586952 | Murata C0G/NP0 +/-5% 50V.
0.33uF | 0603 |  |  | https://www.digikey.com/en/products/result?keywords=CL10B334K 0603 X7R | Needs confirmation - at 0603 likely 16-25V (50V uncommon). Suggested family Samsung CL10B334K*; pick voltage.
0.47uF | 0603 |  |  | https://www.digikey.com/en/products/result?keywords=CL10B474K 0603 X7R | Needs confirmation - 0.47uF/0603 voltage drops (10-25V typ). Suggested Samsung CL10B474K*; pick voltage.
0.039uF | 0603 | See link | CL10B393KB8NNNC | https://www.digikey.com/en/products/result?keywords=CL10B393KB8NNNC | Samsung X7R +/-10% 50V (39nF). Per Samsung numbering - confirm stock.
390pF | 0603 | See link | GRM1885C1H391JA01D | https://www.digikey.com/en/products/result?keywords=GRM1885C1H391JA01D | C0G/NP0 +/-5% 50V. P/N per Murata numbering - confirm stock.
680pF | 0603 | See link (sel CT/TR) | GRM1885C1H681JA01D | https://www.digikey.com/en/products/detail/murata-electronics/GRM1885C1H681JA01D/586952 | Murata C0G/NP0 +/-5% 50V.
0.068uF | 0603 | See link | CL10B683KB8NNNC | https://www.digikey.com/en/products/result?keywords=CL10B683KB8NNNC | Samsung X7R +/-10% 50V (68nF). Per Samsung numbering - confirm stock.
100pF | 0603 | See link | GRM1885C1H101JA01D | https://www.digikey.com/en/products/result?keywords=GRM1885C1H101JA01D | C0G/NP0 +/-5% 50V. P/N per Murata numbering - confirm stock.
10uF | 1206 | 490-6518-1-ND | GRM31CR71E106KA12L | https://www.digikey.com/en/products/detail/murata-electronics/GRM31CR71E106KA12L/2345330 | Murata X7R +/-10% 25V.
470uF | radial |  |  | https://www.digikey.com/en/products/result?keywords=470uF radial electrolytic | Needs confirmation - through-hole electrolytic, voltage-critical.
0.33uF | 0805 | See link (sel CT/TR) | CL21B334KBFNNNE | https://www.digikey.com/en/products/detail/samsung-electro-mechanics/CL21B334KBFNNNE/3889209 | Samsung X7R +/-10% 50V.
0.47uF | 0603 |  |  | https://www.digikey.com/en/products/result?keywords=CL10B474K 0603 X7R | Needs confirmation - 0.47uF/0603 voltage drops (10-25V typ). Suggested Samsung CL10B474K*; pick voltage.
56pF | 0603 | See link | GRM1885C1H560JA01D | https://www.digikey.com/en/products/result?keywords=GRM1885C1H560JA01D | C0G/NP0 +/-5% 50V. P/N per Murata numbering - confirm stock.
1uF | 1206 | See link | CL31B105KBHNNNE | https://www.digikey.com/en/products/result?keywords=CL31B105KBHNNNE | Samsung X7R +/-10% 50V. Per Samsung numbering - confirm stock/suffix.
4.7uF | 0805 | See link (sel CT/TR) | CL21B475KAFNNNE | https://www.digikey.com/en/products/detail/samsung-electro-mechanics/CL21B475KAFNNNE/3888627 | Samsung X7R +/-10% 25V.
0.47uF | 0603 |  |  | https://www.digikey.com/en/products/result?keywords=CL10B474K 0603 X7R | Needs confirmation - 0.47uF/0603 voltage drops (10-25V typ). Suggested Samsung CL10B474K*; pick voltage.
0.1uF | 1206 | See link | CL31B104KBCNNNC | https://www.digikey.com/en/products/result?keywords=CL31B104KBCNNNC | Samsung X7R +/-10% 50V. Per Samsung numbering - confirm stock/suffix.
0.1uF | 0805 | 1276-1003-1-ND | CL21B104KBCNNNC | https://www.digikey.com/en/products/detail/samsung-electro-mechanics/CL21B104KBCNNNC/3886661 | Samsung X7R +/-10% 50V.
0.22uF | 1206 | See link | CL31B224KBFNNNE | https://www.digikey.com/en/products/result?keywords=CL31B224KBFNNNE | Samsung X7R +/-10% 50V. Per Samsung numbering - confirm stock/suffix.
4.7uF | 0805 | See link (sel CT/TR) | CL21B475KAFNNNE | https://www.digikey.com/en/products/detail/samsung-electro-mechanics/CL21B475KAFNNNE/3888627 | Samsung X7R +/-10% 25V.
470uF | radial |  |  | https://www.digikey.com/en/products/result?keywords=470uF radial electrolytic | Needs confirmation - through-hole electrolytic, voltage-critical.
47uF | 3024 |  |  | https://www.digikey.com/en/products/result?keywords=47uF tantalum 3024 | Needs confirmation - unusual case (tantalum?), voltage-critical.
10uF | 0603 |  |  | https://www.digikey.com/en/products/result?keywords=10uF 0603 X5R | Needs confirmation - 10uF/0603 typ X5R 4-6.3V. Confirm dielectric/voltage (matters for AUV rails).
1000pF | 0603 | See link | CL10B102KB8NNNC | https://www.digikey.com/en/products/result?keywords=CL10B102KB8NNNC | Samsung X7R +/-10% 50V. P/N per Samsung numbering - confirm stock.
2200pF | 0603 | See link | CL10B222KB8NNNC | https://www.digikey.com/en/products/result?keywords=CL10B222KB8NNNC | Samsung X7R +/-10% 50V. P/N per Samsung numbering - confirm stock.
10uF | 1206 | 490-6518-1-ND | GRM31CR71E106KA12L | https://www.digikey.com/en/products/detail/murata-electronics/GRM31CR71E106KA12L/2345330 | Murata X7R +/-10% 25V.
Last updated 6/12/2026

## DiodesLEDs
Value | Package | Digi-Key Part # | Mfr Part # | Digi-Key Link | Notes

## Inductors
Value | Package | Digi-Key Part # | Mfr Part # | Digi-Key Link | Notes

## ICs
Value | Package | Digi-Key Part # | Mfr Part # | Digi-Key Link | Notes

## Connectors
Value | Package | Digi-Key Part # | Mfr Part # | Digi-Key Link | Notes